## Table 1
Direct
GE LED HID Type B Replacement Lamps Energy Savings switching from HID to LED Type B
LOW-COST OPERATION • Uses 60-75% less energy, providing similar light output • For example, an LED lamp using 150 watts, saves $1,705 in energy costs over the rated life of the lamp vs. a standard 460 watt HID lamp system (400W lamp and 60W ballast) based on $0.11 per kWh • Ballast bypass (Type B) wiring eliminates costs associated with replacing ballasts • Total system >140 LPW VERSATILE UPDATE • Omni-directional lamp utilizes existing fixture optics • Flexible use-one lamp can be used in many types of fixtures -Universal burn -Designed to match HID ANSI profile • Rated for open and enclosed fixtures • Temperature rating for -20°C to 50°C • Exceeding temperature ratings will shorten life of lamp • Type B eliminates the need to check ballast compatibility | LONG LIFE • 3.3X Longer Life (50,000 hr (B10) LED vs 15,000 hr (B50) Metal Halide) • 50,000 hour rated life (L70) • 50,000 hour rated fan life (B10) • High-Performance fan ensures rated lamp life COLOR RENDERING • Available with a CRI of 70 COLOR TEMPERATURE • Available in 4000K and 5000K • Instant On/Brightness ENVIRONMENTALLY CONSCIOUS • These lamps are energy efficient and are compliant with material restriction requirements of RoHS GE QUALITY AND RELIABILITY • 5-year limited warranty • Tether Kit and in-line fuse included • Robust construction with metal components • Driver with internal fuse provides 6 kV surge protection To learn more about saving money and energy, go to: http://products.currentbyge.com. Information provided is subject to change without notice. Please verify all details with GE. All values are design or typical values when measured under laboratory conditions, and GE makes no warranty or guarantee, expressed or implied, that such performance will be obtained under end-use conditions.